## Sheet1
| Units | NAPHTHA | H2-FEED | MIX-FEED | RX-OUT | COOL-1 | PREHEAT | RX-IN | COOL-2 | TC-OUT | WASH-H20 | SEP-IN | VAPOR | LIQ-HC | AQUEOUS
Description
From |  |  |  | MIXER-1 | REACTOR | FEEX | FEEX | F-HEATER | AIR-COND | TRIM-CON |  | MIXER-2 | FLASH | FLASH | FLASH
To |  | MIXER-1 | MIXER-1 | FEEX | FEEX | AIR-COND | F-HEATER | REACTOR | TRIM-CON | MIXER-2 | MIXER-2 | FLASH
Stream Class |  | CONVEN | CONVEN | CONVEN | CONVEN | CONVEN | CONVEN | CONVEN | CONVEN | CONVEN | CONVEN | CONVEN | CONVEN | CONVEN | CONVEN
Maximum Relative Error
Cost Flow | $/hr
MIXED Substream
Phase |  | Liquid Phase | Vapor Phase |  | Vapor Phase |  |  | Vapor Phase |  |  | Liquid Phase |  | Vapor Phase | Liquid Phase | Liquid Phase
Temperature | C | 15 | 45 | 17.1411 | 343.0627 | 114.8125 | 263 | 310 | 70 | 45 | 25 | 20.8882 | 41.1408 | 41.1408 | 41.1408
Pressure | bar | 30.5 | 30.5 | 30.5 | 28.5 | 28.5 | 30.5 | 29.3 | 29 | 28.5 | 28.5 | 28.5 | 28.5 | 28.5 | 28.5
Molar Vapor Fraction |  | 0 | 1 | 0.39503 | 1 | 0.34851 | 0.99175 | 1 | 0.33453 | 0.33078 | 0 | 0.27532 | 1 | 0 | 0
Molar Liquid Fraction |  | 1 | 0 | 0.60497 | 0 | 0.65149 | 0.0082472 | 0 | 0.66547 | 0.66922 | 1 | 0.72468 | 0 | 1 | 1
Molar Solid Fraction |  | 0 | 0 | 0 | 0 | 0 | 0 | 0 | 0 | 0 | 0 | 0 | 0 | 0 | 0
Mass Vapor Fraction |  | 0 | 1 | 0.011741 | 1 | 0.036476 | 0.98646 | 1 | 0.019376 | 0.015114 | 0 | 0.011875 | 1 | 0 | 0
Mass Liquid Fraction |  | 1 | 0 | 0.98826 | 0 | 0.96352 | 0.013537 | 0 | 0.98062 | 0.98489 | 1 | 0.98812 | 0 | 1 | 1
Mass Solid Fraction |  | 0 | 0 | 0 | 0 | 0 | 0 | 0 | 0 | 0 | 0 | 0 | 0 | 0 | 0
Molar Enthalpy | kJ/mol | -243.2038 | 0.59818 | -144.3089 | -82.1723 | -145.119 | -86.0047 | -76.1117 | -153.7721 | -158.1861 | -287.6945 | -179.2938 | -1.7979 | -237.2243 | -286.2967
Mass Enthalpy | J/kg | -2054449.1242 | 296736.0549 | -2027437.9888 | -1069316.3608 | -1888448.4855 | -1208305.864 | -1069316.3608 | -2001052.2594 | -2058493.221 | -15969470.7005 | -2665791.5292 | -527261.3077 | -2144226.953 | -15887700.6656
Molar Entropy | kJ/mol-K | -0.83168 | -0.026486 | -0.50491 | -0.37066 | -0.49756 | -0.36732 | -0.34934 | -0.5213 | -0.53458 | -0.16801 | -0.47676 | -0.027435 | -0.76984 | -0.16365
Mass Entropy | kJ/kg-K | -7.0255 | -13.1385 | -7.0937 | -4.8234 | -6.4748 | -5.1606 | -4.908 | -6.7837 | -6.9566 | -9.3261 | -7.0885 | -8.0458 | -6.9584 | -9.0815
Molar Density | mol/cc | 0.0062297 | 0.0011368 | 0.0024185 | 0.00062387 | 0.001926 | 0.00082371 | 0.00068055 | 0.0022403 | 0.0023812 | 0.055173 | 0.003029 | 0.0010773 | 0.006328 | 0.054284
Mass Density | gm/cc | 0.73747 | 0.0022916 | 0.17214 | 0.047942 | 0.148 | 0.05863 | 0.04844 | 0.17216 | 0.18298 | 0.99396 | 0.20372 | 0.0036733 | 0.70009 | 0.97821
Enthalpy Flow | kW | -18536.8379 | 31.1161 | -18505.7218 | -9760.3336 | -17237.0758 | -11028.9796 | -9760.3336 | -18264.8824 | -18789.1828 | -6653.9461 | -25443.1289 | -70.641 | -19367.4278 | -6005.0633
Average MW |  | 118.3791 | 2.0159 | 71.1779 | 76.8456 | 76.8456 | 71.1779 | 71.1779 | 76.8456 | 76.8456 | 18.0153 | 67.2573 | 3.4099 | 110.634 | 18.02
Mole Flows | kmol/hr | 274.3897 | 187.2631 | 461.6528 | 427.6042 | 427.6042 | 461.6528 | 461.6528 | 427.6042 | 427.6042 | 83.2627 | 510.8669 | 141.4464 | 293.9106 | 75.5099
H2 | kmol/hr | 0 | 187.2631 | 187.2631 | 141.8649 | 141.8649 | 187.2631 | 187.2631 | 141.8649 | 141.8649 | 0 | 141.8649 | 136.5066 | 5.3578 | 0.0005678
H2S | kmol/hr | 0 | 0 | 0 | 11.3495 | 11.3495 | 0 | 0 | 11.3495 | 11.3495 | 0 | 11.3495 | 3.4914 | 7.8353 | 0.022817
WATER | kmol/hr | 0 | 0 | 0 | 0 | 0 | 0 | 0 | 0 | 0 | 83.2627 | 83.2627 | 0.35516 | 7.421 | 75.4865
THIOPHEN | kmol/hr | 11.5812 | 0 | 11.5812 | 0.23162 | 0.23162 | 11.5812 | 11.5812 | 0.23162 | 0.23162 | 0 | 0.23162 | 0.0016503 | 0.22997 | 7.438e-06
METHANE | kmol/hr | 0 | 0 | 0 | 0 | 0 | 0 | 0 | 0 | 0 | 0 | 0 | 0 | 0 | 0
ETHANE | kmol/hr | 0 | 0 | 0 | 0 | 0 | 0 | 0 | 0 | 0 | 0 | 0 | 0 | 0 | 0
PROPANE | kmol/hr | 0 | 0 | 0 | 0 | 0 | 0 | 0 | 0 | 0 | 0 | 0 | 0 | 0 | 0
N-BUTANE | kmol/hr | 0 | 0 | 0 | 11.3495 | 11.3495 | 0 | 0 | 11.3495 | 11.3495 | 0 | 11.3495 | 0.74094 | 10.6086 | 2.8719e-07
PC79C | kmol/hr | 1.8751 | 0 | 1.8751 | 1.8751 | 1.8751 | 1.8751 | 1.8751 | 1.8751 | 1.8751 | 0 | 1.8751 | 0.010485 | 1.8646 | 1.3967e-11
PC87C | kmol/hr | 19.3547 | 0 | 19.3547 | 19.3547 | 19.3547 | 19.3547 | 19.3547 | 19.3547 | 19.3547 | 0 | 19.3547 | 0.082512 | 19.2722 | 3.4633e-11
PC101C | kmol/hr | 25.9406 | 0 | 25.9406 | 25.9406 | 25.9406 | 25.9406 | 25.9406 | 25.9406 | 25.9406 | 0 | 25.9406 | 0.066145 | 25.8745 | 2.9576e-12
PC114C | kmol/hr | 59.3091 | 0 | 59.3091 | 59.3091 | 59.3091 | 59.3091 | 59.3091 | 59.3091 | 59.3091 | 0 | 59.3091 | 0.094838 | 59.2143 | 5.2692e-13
PC128C | kmol/hr | 55.597 | 0 | 55.597 | 55.597 | 55.597 | 55.597 | 55.597 | 55.597 | 55.597 | 0 | 55.597 | 0.05201 | 55.545 | 2.4956e-14
PC142C | kmol/hr | 57.8599 | 0 | 57.8599 | 57.8599 | 57.8599 | 57.8599 | 57.8599 | 57.8599 | 57.8599 | 0 | 57.8599 | 0.03196 | 57.8279 | 1.3175e-15
PC155C | kmol/hr | 32.5368 | 0 | 32.5368 | 32.5368 | 32.5368 | 32.5368 | 32.5368 | 32.5368 | 32.5368 | 0 | 32.5368 | 0.010753 | 32.526 | 3.8995e-17
PC169C | kmol/hr | 10.3353 | 0 | 10.3353 | 10.3353 | 10.3353 | 10.3353 | 10.3353 | 10.3353 | 10.3353 | 0 | 10.3353 | 0.0019176 | 10.3333 | 4.3639e-19
Mole Fractions
H2 |  | 0 | 1 | 0.40564 | 0.33177 | 0.33177 | 0.40564 | 0.40564 | 0.33177 | 0.33177 | 0 | 0.27769 | 0.96508 | 0.018229 | 7.5195e-06
H2S |  | 0 | 0 | 0 | 0.026542 | 0.026542 | 0 | 0 | 0.026542 | 0.026542 | 0 | 0.022216 | 0.024683 | 0.026659 | 0.00030217
WATER |  | 0 | 0 | 0 | 0 | 0 | 0 | 0 | 0 | 0 | 1 | 0.16298 | 0.0025109 | 0.025249 | 0.99969
THIOPHEN |  | 0.042207 | 0 | 0.025086 | 0.00054168 | 0.00054168 | 0.025086 | 0.025086 | 0.00054168 | 0.00054168 | 0 | 0.00045339 | 1.1667e-05 | 0.00078243 | 9.8504e-08
METHANE |  | 0 | 0 | 0 | 0 | 0 | 0 | 0 | 0 | 0 | 0 | 0 | 0 | 0 | 0
ETHANE |  | 0 | 0 | 0 | 0 | 0 | 0 | 0 | 0 | 0 | 0 | 0 | 0 | 0 | 0
PROPANE |  | 0 | 0 | 0 | 0 | 0 | 0 | 0 | 0 | 0 | 0 | 0 | 0 | 0 | 0
N-BUTANE |  | 0 | 0 | 0 | 0.026542 | 0.026542 | 0 | 0 | 0.026542 | 0.026542 | 0 | 0.022216 | 0.0052383 | 0.036095 | 3.8034e-09
PC79C |  | 0.0068338 | 0 | 0.0040617 | 0.0043852 | 0.0043852 | 0.0040617 | 0.0040617 | 0.0043852 | 0.0043852 | 0 | 0.0036705 | 7.4129e-05 | 0.0063442 | 1.8498e-13
PC87C |  | 0.070537 | 0 | 0.041925 | 0.045263 | 0.045263 | 0.041925 | 0.041925 | 0.045263 | 0.045263 | 0 | 0.037886 | 0.00058334 | 0.065572 | 4.5865e-13
PC101C |  | 0.094539 | 0 | 0.056191 | 0.060665 | 0.060665 | 0.056191 | 0.056191 | 0.060665 | 0.060665 | 0 | 0.050778 | 0.00046763 | 0.088035 | 3.9169e-14
PC114C |  | 0.21615 | 0 | 0.12847 | 0.1387 | 0.1387 | 0.12847 | 0.12847 | 0.1387 | 0.1387 | 0 | 0.1161 | 0.00067049 | 0.20147 | 6.9781e-15
PC128C |  | 0.20262 | 0 | 0.12043 | 0.13002 | 0.13002 | 0.12043 | 0.12043 | 0.13002 | 0.13002 | 0 | 0.10883 | 0.0003677 | 0.18899 | 3.305e-16
PC142C |  | 0.21087 | 0 | 0.12533 | 0.13531 | 0.13531 | 0.12533 | 0.12533 | 0.13531 | 0.13531 | 0 | 0.11326 | 0.00022595 | 0.19675 | 1.7448e-17
PC155C |  | 0.11858 | 0 | 0.070479 | 0.076091 | 0.076091 | 0.070479 | 0.070479 | 0.076091 | 0.076091 | 0 | 0.063689 | 7.6021e-05 | 0.11067 | 5.1642e-19
PC169C |  | 0.037666 | 0 | 0.022388 | 0.02417 | 0.02417 | 0.022388 | 0.022388 | 0.02417 | 0.02417 | 0 | 0.020231 | 1.3557e-05 | 0.035158 | 5.7792e-21
Mass Flows | kg/hr | 32482 | 377.5 | 32859.5 | 32859.5 | 32859.5 | 32859.5 | 32859.5 | 32859.5 | 32859.5 | 1500 | 34359.5 | 482.3178 | 32516.4927 | 1360.6895
H2 | kg/hr | 0 | 377.5 | 377.5 | 285.9827 | 285.9827 | 377.5 | 377.5 | 285.9827 | 285.9827 | 0 | 285.9827 | 275.181 | 10.8006 | 0.0011446
H2S | kg/hr | 0 | 0 | 0 | 386.8139 | 386.8139 | 0 | 0 | 386.8139 | 386.8139 | 0 | 386.8139 | 118.993 | 267.0433 | 0.77765
WATER | kg/hr | 0 | 0 | 0 | 0 | 0 | 0 | 0 | 0 | 0 | 1500 | 1500 | 6.3983 | 133.6916 | 1359.9101
THIOPHEN | kg/hr | 974.46 | 0 | 974.46 | 19.4892 | 19.4892 | 974.46 | 974.46 | 19.4892 | 19.4892 | 0 | 19.4892 | 0.13886 | 19.3497 | 0.00062585
METHANE | kg/hr | 0 | 0 | 0 | 0 | 0 | 0 | 0 | 0 | 0 | 0 | 0 | 0 | 0 | 0
ETHANE | kg/hr | 0 | 0 | 0 | 0 | 0 | 0 | 0 | 0 | 0 | 0 | 0 | 0 | 0 | 0
PROPANE | kg/hr | 0 | 0 | 0 | 0 | 0 | 0 | 0 | 0 | 0 | 0 | 0 | 0 | 0 | 0
N-BUTANE | kg/hr | 0 | 0 | 0 | 659.6742 | 659.6742 | 0 | 0 | 659.6742 | 659.6742 | 0 | 659.6742 | 43.0662 | 616.608 | 1.6693e-05
PC79C | kg/hr | 169.1941 | 0 | 169.1941 | 169.1941 | 169.1941 | 169.1941 | 169.1941 | 169.1941 | 169.1941 | 0 | 169.1941 | 0.9461 | 168.2479 | 1.2603e-09
PC87C | kg/hr | 1820.016 | 0 | 1820.016 | 1820.016 | 1820.016 | 1820.016 | 1820.016 | 1820.016 | 1820.016 | 0 | 1820.016 | 7.759 | 1812.257 | 3.2567e-09
PC101C | kg/hr | 2751.3476 | 0 | 2751.3476 | 2751.3476 | 2751.3476 | 2751.3476 | 2751.3476 | 2751.3476 | 2751.3476 | 0 | 2751.3476 | 7.0156 | 2744.3321 | 3.1369e-10
PC114C | kg/hr | 6688.0241 | 0 | 6688.0241 | 6688.0241 | 6688.0241 | 6688.0241 | 6688.0241 | 6688.0241 | 6688.0241 | 0 | 6688.0241 | 10.6945 | 6677.3296 | 5.9418e-11
PC128C | kg/hr | 6706.4301 | 0 | 6706.4301 | 6706.4301 | 6706.4301 | 6706.4301 | 6706.4301 | 6706.4301 | 6706.4301 | 0 | 6706.4301 | 6.2738 | 6700.1563 | 3.0103e-12
PC142C | kg/hr | 7435.4042 | 0 | 7435.4042 | 7435.4042 | 7435.4042 | 7435.4042 | 7435.4042 | 7435.4042 | 7435.4042 | 0 | 7435.4042 | 4.107 | 7431.2971 | 1.6931e-13
PC155C | kg/hr | 4435.7122 | 0 | 4435.7122 | 4435.7122 | 4435.7122 | 4435.7122 | 4435.7122 | 4435.7122 | 4435.7122 | 0 | 4435.7122 | 1.4659 | 4434.2463 | 5.3162e-15
PC169C | kg/hr | 1501.4117 | 0 | 1501.4117 | 1501.4117 | 1501.4117 | 1501.4117 | 1501.4117 | 1501.4117 | 1501.4117 | 0 | 1501.4117 | 0.27857 | 1501.1331 | 6.3394e-17
Mass Fractions
H2 |  | 0 | 1 | 0.011488 | 0.0087032 | 0.0087032 | 0.011488 | 0.011488 | 0.0087032 | 0.0087032 | 0 | 0.0083232 | 0.57054 | 0.00033216 | 8.412e-07
H2S |  | 0 | 0 | 0 | 0.011772 | 0.011772 | 0 | 0 | 0.011772 | 0.011772 | 0 | 0.011258 | 0.24671 | 0.0082125 | 0.00057151
WATER |  | 0 | 0 | 0 | 0 | 0 | 0 | 0 | 0 | 0 | 1 | 0.043656 | 0.013266 | 0.0041115 | 0.99943
THIOPHEN |  | 0.03 | 0 | 0.029655 | 0.00059311 | 0.00059311 | 0.029655 | 0.029655 | 0.00059311 | 0.00059311 | 0 | 0.00056721 | 0.0002879 | 0.00059507 | 4.5995e-07
METHANE |  | 0 | 0 | 0 | 0 | 0 | 0 | 0 | 0 | 0 | 0 | 0 | 0 | 0 | 0
ETHANE |  | 0 | 0 | 0 | 0 | 0 | 0 | 0 | 0 | 0 | 0 | 0 | 0 | 0 | 0
PROPANE |  | 0 | 0 | 0 | 0 | 0 | 0 | 0 | 0 | 0 | 0 | 0 | 0 | 0 | 0
N-BUTANE |  | 0 | 0 | 0 | 0.020076 | 0.020076 | 0 | 0 | 0.020076 | 0.020076 | 0 | 0.019199 | 0.08929 | 0.018963 | 1.2268e-08
PC79C |  | 0.0052089 | 0 | 0.005149 | 0.005149 | 0.005149 | 0.005149 | 0.005149 | 0.005149 | 0.005149 | 0 | 0.0049242 | 0.0019616 | 0.0051742 | 9.2623e-13
PC87C |  | 0.056032 | 0 | 0.055388 | 0.055388 | 0.055388 | 0.055388 | 0.055388 | 0.055388 | 0.055388 | 0 | 0.05297 | 0.016087 | 0.055733 | 2.3934e-12
PC101C |  | 0.084704 | 0 | 0.083731 | 0.083731 | 0.083731 | 0.083731 | 0.083731 | 0.083731 | 0.083731 | 0 | 0.080075 | 0.014546 | 0.084398 | 2.3054e-13
PC114C |  | 0.2059 | 0 | 0.20353 | 0.20353 | 0.20353 | 0.20353 | 0.20353 | 0.20353 | 0.20353 | 0 | 0.19465 | 0.022173 | 0.20535 | 4.3668e-14
PC128C |  | 0.20647 | 0 | 0.20409 | 0.20409 | 0.20409 | 0.20409 | 0.20409 | 0.20409 | 0.20409 | 0 | 0.19518 | 0.013008 | 0.20605 | 2.2124e-15
PC142C |  | 0.22891 | 0 | 0.22628 | 0.22628 | 0.22628 | 0.22628 | 0.22628 | 0.22628 | 0.22628 | 0 | 0.2164 | 0.0085152 | 0.22854 | 1.2443e-16
PC155C |  | 0.13656 | 0 | 0.13499 | 0.13499 | 0.13499 | 0.13499 | 0.13499 | 0.13499 | 0.13499 | 0 | 0.1291 | 0.0030394 | 0.13637 | 3.907e-18
PC169C |  | 0.046223 | 0 | 0.045692 | 0.045692 | 0.045692 | 0.045692 | 0.045692 | 0.045692 | 0.045692 | 0 | 0.043697 | 0.00057756 | 0.046165 | 4.659e-20
Volume Flow | l/min | 734.0845 | 2745.5406 | 3181.4149 | 11423.435 | 3700.3605 | 9340.9148 | 11305.8035 | 3181.1655 | 2992.9691 | 25.152 | 2810.9814 | 2188.3675 | 774.1011 | 23.1834
Vapor Phase
Molar Enthalpy | kJ/mol |  | 0.59818 | -0.34243 | -82.1723 | -6.7831 | -85.3158 | -76.1117 | -2.0883 | -1.2887 |  | -3.1987 | -1.7979
Mass Enthalpy | kJ/kg |  | 296.7361 | -161.8648 | -1069.3164 | -843.3701 | -1205.0543 | -1069.3164 | -469.1715 | -367.0372 |  | -1102.6559 | -527.2613
Molar Entropy | kJ/mol-K |  | -0.026486 | -0.029616 | -0.37066 | -0.043386 | -0.36499 | -0.34934 | -0.029225 | -0.027517 |  | -0.028138 | -0.027435
Mass Entropy | kJ/kg-K |  | -13.1385 | -13.9996 | -4.8234 | -5.3944 | -5.1553 | -4.908 | -6.5659 | -7.8372 |  | -9.6998 | -8.0458
Molar Density | mol/cc |  | 0.0011368 | 0.001245 | 0.00062387 | 0.00087484 | 0.00081838 | 0.00068055 | 0.0010044 | 0.0010642 |  | 0.0011512 | 0.0010773
Mass Density | gm/cc |  | 0.0022916 | 0.0026338 | 0.047942 | 0.0070362 | 0.05794 | 0.04844 | 0.0044706 | 0.0037364 |  | 0.0033396 | 0.0036733
Enthalpy Flow | kW |  | 31.1161 | -17.3463 | -9760.3336 | -280.7911 | -10850.4061 | -9760.3336 | -82.9779 | -50.6332 |  | -124.9745 | -70.641
Average MW |  |  | 2.0159 | 2.1155 | 76.8456 | 8.0428 | 70.7983 | 71.1779 | 4.451 | 3.5111 |  | 2.9009 | 3.4099
Mole Flows | kmol/hr |  | 187.2631 | 182.3647 | 427.6042 | 149.025 | 457.8455 | 461.6528 | 143.0454 | 141.4445 |  | 140.6514 | 141.4464
H2 | kmol/hr |  | 187.2631 | 182.1853 | 141.8649 | 135.1415 | 187.1099 | 187.2631 | 135.9096 | 136.4774 |  | 136.6341 | 136.5066
H2S | kmol/hr |  | 0 | 0 | 11.3495 | 6.1974 | 0 | 0 | 4.6393 | 3.7132 |  | 2.2256 | 3.4914
WATER | kmol/hr |  | 0 | 0 | 0 | 0 | 0 | 0 | 0 | 0 |  | 1.3232 | 0.35516
THIOPHEN | kmol/hr |  | 0 | 0.039643 | 0.23162 | 0.01451 | 11.4928 | 11.5812 | 0.0043894 | 0.0019679 |  | 0.00050851 | 0.0016503
METHANE | kmol/hr |  | 0 | 0 | 0 | 0 | 0 | 0 | 0 | 0 |  | 0 | 0
ETHANE | kmol/hr |  | 0 | 0 | 0 | 0 | 0 | 0 | 0 | 0 |  | 0 | 0
PROPANE | kmol/hr |  | 0 | 0 | 0 | 0 | 0 | 0 | 0 | 0 |  | 0 | 0
N-BUTANE | kmol/hr |  | 0 | 0 | 11.3495 | 2.7863 | 0 | 0 | 1.3731 | 0.82839 |  | 0.35698 | 0.74094
PC79C | kmol/hr |  | 0 | 0.0048668 | 1.8751 | 0.098256 | 1.8596 | 1.8751 | 0.028454 | 0.0124 |  | 0.0036877 | 0.010485
PC87C | kmol/hr |  | 0 | 0.036874 | 19.3547 | 0.84654 | 19.1821 | 19.3547 | 0.23266 | 0.098091 |  | 0.028254 | 0.082512
PC101C | kmol/hr |  | 0 | 0.027522 | 25.9406 | 0.80299 | 25.675 | 25.9406 | 0.20035 | 0.079402 |  | 0.021555 | 0.066145
PC114C | kmol/hr |  | 0 | 0.036995 | 59.3091 | 1.3374 | 58.6208 | 59.3091 | 0.3063 | 0.11484 |  | 0.029574 | 0.094838
PC128C | kmol/hr |  | 0 | 0.018842 | 55.597 | 0.86901 | 54.8524 | 55.597 | 0.1807 | 0.0636 |  | 0.015433 | 0.05201
PC142C | kmol/hr |  | 0 | 0.010768 | 57.8599 | 0.62969 | 56.9683 | 57.8599 | 0.11925 | 0.039458 |  | 0.0090374 | 0.03196
PC155C | kmol/hr |  | 0 | 0.0033755 | 32.5368 | 0.24849 | 31.9622 | 32.5368 | 0.043002 | 0.013399 |  | 0.0029026 | 0.010753
PC169C | kmol/hr |  | 0 | 0.00055593 | 10.3353 | 0.052963 | 10.1226 | 10.3353 | 0.0082881 | 0.0024145 |  | 0.00049147 | 0.0019176
Mole Fractions
H2 |  |  | 1 | 0.99902 | 0.33177 | 0.90684 | 0.40867 | 0.40564 | 0.95012 | 0.96488 |  | 0.97144 | 0.96508
H2S |  |  | 0 | 0 | 0.026542 | 0.041586 | 0 | 0 | 0.032432 | 0.026252 |  | 0.015824 | 0.024683
WATER |  |  | 0 | 0 | 0 | 0 | 0 | 0 | 0 | 0 |  | 0.0094079 | 0.0025109
THIOPHEN |  |  | 0 | 0.00021738 | 0.00054168 | 9.7368e-05 | 0.025102 | 0.025086 | 3.0685e-05 | 1.3913e-05 |  | 3.6154e-06 | 1.1667e-05
METHANE |  |  | 0 | 0 | 0 | 0 | 0 | 0 | 0 | 0 |  | 0 | 0
ETHANE |  |  | 0 | 0 | 0 | 0 | 0 | 0 | 0 | 0 |  | 0 | 0
PROPANE |  |  | 0 | 0 | 0 | 0 | 0 | 0 | 0 | 0 |  | 0 | 0
N-BUTANE |  |  | 0 | 0 | 0.026542 | 0.018697 | 0 | 0 | 0.0095994 | 0.0058566 |  | 0.002538 | 0.0052383
PC79C |  |  | 0 | 2.6687e-05 | 0.0043852 | 0.00065933 | 0.0040616 | 0.0040617 | 0.00019892 | 8.7668e-05 |  | 2.6219e-05 | 7.4129e-05
PC87C |  |  | 0 | 0.0002022 | 0.045263 | 0.0056805 | 0.041896 | 0.041925 | 0.0016265 | 0.0006935 |  | 0.00020088 | 0.00058334
PC101C |  |  | 0 | 0.00015092 | 0.060665 | 0.0053883 | 0.056078 | 0.056191 | 0.0014006 | 0.00056136 |  | 0.00015325 | 0.00046763
PC114C |  |  | 0 | 0.00020286 | 0.1387 | 0.0089743 | 0.12804 | 0.12847 | 0.0021412 | 0.00081188 |  | 0.00021027 | 0.00067049
PC128C |  |  | 0 | 0.00010332 | 0.13002 | 0.0058313 | 0.11981 | 0.12043 | 0.0012633 | 0.00044964 |  | 0.00010972 | 0.0003677
PC142C |  |  | 0 | 5.9046e-05 | 0.13531 | 0.0042254 | 0.12443 | 0.12533 | 0.00083367 | 0.00027896 |  | 6.4254e-05 | 0.00022595
PC155C |  |  | 0 | 1.851e-05 | 0.076091 | 0.0016675 | 0.06981 | 0.070479 | 0.00030062 | 9.4733e-05 |  | 2.0637e-05 | 7.6021e-05
PC169C |  |  | 0 | 3.0485e-06 | 0.02417 | 0.00035539 | 0.022109 | 0.022388 | 5.794e-05 | 1.707e-05 |  | 3.4942e-06 | 1.3557e-05
Mass Flows | kg/hr |  | 377.5 | 385.7943 | 32859.5 | 1198.5819 | 32414.6902 | 32859.5 | 636.6978 | 496.6242 |  | 408.0222 | 482.3178
H2 | kg/hr |  | 377.5 | 367.2637 | 285.9827 | 272.429 | 377.191 | 377.5 | 273.9774 | 275.122 |  | 275.4379 | 275.181
H2S | kg/hr |  | 0 | 0 | 386.8139 | 211.2199 | 0 | 0 | 158.115 | 126.5542 |  | 75.8537 | 118.993
WATER | kg/hr |  | 0 | 0 | 0 | 0 | 0 | 0 | 0 | 0 |  | 23.8383 | 6.3983
THIOPHEN | kg/hr |  | 0 | 3.3357 | 19.4892 | 1.2209 | 967.0266 | 974.46 | 0.36933 | 0.16558 |  | 0.042787 | 0.13886
METHANE | kg/hr |  | 0 | 0 | 0 | 0 | 0 | 0 | 0 | 0 |  | 0 | 0
ETHANE | kg/hr |  | 0 | 0 | 0 | 0 | 0 | 0 | 0 | 0 |  | 0 | 0
PROPANE | kg/hr |  | 0 | 0 | 0 | 0 | 0 | 0 | 0 | 0 |  | 0 | 0
N-BUTANE | kg/hr |  | 0 | 0 | 659.6742 | 161.9472 | 0 | 0 | 79.8117 | 48.1487 |  | 20.7487 | 43.0662
PC79C | kg/hr |  | 0 | 0.43913 | 169.1941 | 8.8658 | 167.7912 | 169.1941 | 2.5675 | 1.1189 |  | 0.33274 | 0.9461
PC87C | kg/hr |  | 0 | 3.4674 | 1820.016 | 79.6038 | 1803.7811 | 1820.016 | 21.8785 | 9.224 |  | 2.6568 | 7.759
PC101C | kg/hr |  | 0 | 2.9191 | 2751.3476 | 85.1673 | 2723.1694 | 2751.3476 | 21.2501 | 8.4216 |  | 2.2861 | 7.0156
PC114C | kg/hr |  | 0 | 4.1718 | 6688.0241 | 150.8119 | 6610.4051 | 6688.0241 | 34.5396 | 12.9496 |  | 3.335 | 10.6945
PC128C | kg/hr |  | 0 | 2.2729 | 6706.4301 | 104.8254 | 6616.612 | 6706.4301 | 21.7976 | 7.6718 |  | 1.8616 | 6.2738
PC142C | kg/hr |  | 0 | 1.3838 | 7435.4042 | 80.9199 | 7320.8225 | 7435.4042 | 15.3247 | 5.0706 |  | 1.1614 | 4.107
PC155C | kg/hr |  | 0 | 0.46018 | 4435.7122 | 33.877 | 4357.3709 | 4435.7122 | 5.8624 | 1.8267 |  | 0.39571 | 1.4659
PC169C | kg/hr |  | 0 | 0.080761 | 1501.4117 | 7.6939 | 1470.5203 | 1501.4117 | 1.204 | 0.35075 |  | 0.071396 | 0.27857
Mass Fractions
H2 |  |  | 1 | 0.95197 | 0.0087032 | 0.22729 | 0.011636 | 0.011488 | 0.43031 | 0.55398 |  | 0.67506 | 0.57054
H2S |  |  | 0 | 0 | 0.011772 | 0.17622 | 0 | 0 | 0.24834 | 0.25483 |  | 0.18591 | 0.24671
WATER |  |  | 0 | 0 | 0 | 0 | 0 | 0 | 0 | 0 |  | 0.058424 | 0.013266
THIOPHEN |  |  | 0 | 0.0086462 | 0.00059311 | 0.0010186 | 0.029833 | 0.029655 | 0.00058007 | 0.00033342 |  | 0.00010486 | 0.0002879
METHANE |  |  | 0 | 0 | 0 | 0 | 0 | 0 | 0 | 0 |  | 0 | 0
ETHANE |  |  | 0 | 0 | 0 | 0 | 0 | 0 | 0 | 0 |  | 0 | 0
PROPANE |  |  | 0 | 0 | 0 | 0 | 0 | 0 | 0 | 0 |  | 0 | 0
N-BUTANE |  |  | 0 | 0 | 0.020076 | 0.13512 | 0 | 0 | 0.12535 | 0.096952 |  | 0.050852 | 0.08929
PC79C |  |  | 0 | 0.0011383 | 0.005149 | 0.0073969 | 0.0051764 | 0.005149 | 0.0040325 | 0.002253 |  | 0.0008155 | 0.0019616
PC87C |  |  | 0 | 0.0089877 | 0.055388 | 0.066415 | 0.055647 | 0.055388 | 0.034362 | 0.018573 |  | 0.0065115 | 0.016087
PC101C |  |  | 0 | 0.0075665 | 0.083731 | 0.071057 | 0.08401 | 0.083731 | 0.033376 | 0.016958 |  | 0.005603 | 0.014546
PC114C |  |  | 0 | 0.010814 | 0.20353 | 0.12583 | 0.20393 | 0.20353 | 0.054248 | 0.026075 |  | 0.0081735 | 0.022173
PC128C |  |  | 0 | 0.0058914 | 0.20409 | 0.087458 | 0.20412 | 0.20409 | 0.034235 | 0.015448 |  | 0.0045625 | 0.013008
PC142C |  |  | 0 | 0.0035868 | 0.22628 | 0.067513 | 0.22585 | 0.22628 | 0.024069 | 0.01021 |  | 0.0028463 | 0.0085152
PC155C |  |  | 0 | 0.0011928 | 0.13499 | 0.028264 | 0.13443 | 0.13499 | 0.0092075 | 0.0036783 |  | 0.00096982 | 0.0030394
PC169C |  |  | 0 | 0.00020934 | 0.045692 | 0.0064192 | 0.045366 | 0.045692 | 0.001891 | 0.00070627 |  | 0.00017498 | 0.00057756
Volume Flow | l/min |  | 2745.5406 | 2441.2771 | 11423.435 | 2839.0955 | 9324.2408 | 11305.8035 | 2373.6705 | 2215.2613 |  | 2036.3103 | 2188.3675
Liquid Phase
Molar Enthalpy | kJ/mol | -243.2038 |  | -238.3136 |  | -219.1213 | -168.8486 |  | -230.0222 | -235.7383 | -287.6945 | -246.1954 |  | -237.2243 | -286.2967
Mass Enthalpy | kJ/kg | -2054.4491 |  | -2049.6014 |  | -1928.0118 | -1445.2569 |  | -2031.321 | -2084.4494 | -15969.4707 | -2684.577 |  | -2144.227 | -15887.7007
Molar Entropy | kJ/mol-K | -0.83168 |  | -0.81527 |  | -0.74052 | -0.64819 |  | -0.76866 | -0.78522 | -0.16801 | -0.64719 |  | -0.76984 | -0.16365
Mass Entropy | kJ/kg-K | -7.0255 |  | -7.0116 |  | -6.5157 | -5.5482 |  | -6.788 | -6.9431 | -9.3261 | -7.0572 |  | -6.9584 | -9.0815
Molar Density | mol/cc | 0.0062297 |  | 0.0062891 |  | 0.0053909 | 0.0038057 |  | 0.0058733 | 0.0061325 | 0.055173 | 0.007965 |  | 0.006328 | 0.054284
Mass Density | gm/cc | 0.73747 |  | 0.73125 |  | 0.61268 | 0.44461 |  | 0.66508 | 0.69355 | 0.99396 | 0.73045 |  | 0.70009 | 0.97821
Enthalpy Flow | kW | -18536.8379 |  | -18488.3756 |  | -16956.2841 | -178.5735 |  | -18181.9045 | -18738.5496 | -6653.9461 | -25318.1544 |  | -19367.4278 | -6005.0633
Average MW |  | 118.3791 |  | 116.2731 |  | 113.6514 | 116.8295 |  | 113.2378 | 113.0938 | 18.0153 | 91.7073 |  | 110.634 | 18.02
Mole Flows | kmol/hr | 274.3897 |  | 279.2881 |  | 278.5792 | 3.8073 |  | 284.5588 | 286.1597 | 83.2627 | 370.2155 |  | 293.9106 | 75.5099
H2 | kmol/hr | 0 |  | 5.0779 |  | 6.7235 | 0.15327 |  | 5.9554 | 5.3876 | 0 | 5.2309 |  | 5.3578 | 0.0005678
H2S | kmol/hr | 0 |  | 0 |  | 5.1521 | 0 |  | 6.7103 | 7.6363 | 0 | 9.1239 |  | 7.8353 | 0.022817
WATER | kmol/hr | 0 |  | 0 |  | 0 | 0 |  | 0 | 0 | 83.2627 | 81.9394 |  | 7.421 | 75.4865
THIOPHEN | kmol/hr | 11.5812 |  | 11.5415 |  | 0.21711 | 0.088343 |  | 0.22723 | 0.22966 | 0 | 0.23111 |  | 0.22997 | 7.438e-06
METHANE | kmol/hr | 0 |  | 0 |  | 0 | 0 |  | 0 | 0 | 0 | 0 |  | 0 | 0
ETHANE | kmol/hr | 0 |  | 0 |  | 0 | 0 |  | 0 | 0 | 0 | 0 |  | 0 | 0
PROPANE | kmol/hr | 0 |  | 0 |  | 0 | 0 |  | 0 | 0 | 0 | 0 |  | 0 | 0
N-BUTANE | kmol/hr | 0 |  | 0 |  | 8.5633 | 0 |  | 9.9764 | 10.5212 | 0 | 10.9926 |  | 10.6086 | 2.8719e-07
PC79C | kmol/hr | 1.8751 |  | 1.8702 |  | 1.7769 | 0.015547 |  | 1.8467 | 1.8627 | 0 | 1.8714 |  | 1.8646 | 1.3967e-11
PC87C | kmol/hr | 19.3547 |  | 19.3179 |  | 18.5082 | 0.17265 |  | 19.1221 | 19.2566 | 0 | 19.3265 |  | 19.2722 | 3.4633e-11
PC101C | kmol/hr | 25.9406 |  | 25.9131 |  | 25.1377 | 0.26567 |  | 25.7403 | 25.8612 | 0 | 25.9191 |  | 25.8745 | 2.9576e-12
PC114C | kmol/hr | 59.3091 |  | 59.2721 |  | 57.9717 | 0.68832 |  | 59.0028 | 59.1943 | 0 | 59.2795 |  | 59.2143 | 5.2692e-13
PC128C | kmol/hr | 55.597 |  | 55.5781 |  | 54.728 | 0.7446 |  | 55.4163 | 55.5334 | 0 | 55.5815 |  | 55.545 | 2.4956e-14
PC142C | kmol/hr | 57.8599 |  | 57.8491 |  | 57.2302 | 0.89164 |  | 57.7406 | 57.8204 | 0 | 57.8509 |  | 57.8279 | 1.3175e-15
PC155C | kmol/hr | 32.5368 |  | 32.5334 |  | 32.2883 | 0.57465 |  | 32.4938 | 32.5234 | 0 | 32.5339 |  | 32.526 | 3.8995e-17
PC169C | kmol/hr | 10.3353 |  | 10.3347 |  | 10.2823 | 0.21265 |  | 10.327 | 10.3328 | 0 | 10.3348 |  | 10.3333 | 4.3639e-19
Mole Fractions
H2 |  | 0 |  | 0.018181 |  | 0.024135 | 0.040258 |  | 0.020928 | 0.018827 | 0 | 0.014129 |  | 0.018229 | 7.5195e-06
H2S |  | 0 |  | 0 |  | 0.018494 | 0 |  | 0.023581 | 0.026685 | 0 | 0.024645 |  | 0.026659 | 0.00030217
WATER |  | 0 |  | 0 |  | 0 | 0 |  | 0 | 0 | 1 | 0.22133 |  | 0.025249 | 0.99969
THIOPHEN |  | 0.042207 |  | 0.041325 |  | 0.00077936 | 0.023203 |  | 0.00079855 | 0.00080254 | 0 | 0.00062427 |  | 0.00078243 | 9.8504e-08
METHANE |  | 0 |  | 0 |  | 0 | 0 |  | 0 | 0 | 0 | 0 |  | 0 | 0
ETHANE |  | 0 |  | 0 |  | 0 | 0 |  | 0 | 0 | 0 | 0 |  | 0 | 0
PROPANE |  | 0 |  | 0 |  | 0 | 0 |  | 0 | 0 | 0 | 0 |  | 0 | 0
N-BUTANE |  | 0 |  | 0 |  | 0.030739 | 0 |  | 0.035059 | 0.036767 | 0 | 0.029692 |  | 0.036095 | 3.8034e-09
PC79C |  | 0.0068338 |  | 0.0066965 |  | 0.0063783 | 0.0040834 |  | 0.0064896 | 0.0065093 | 0 | 0.005055 |  | 0.0063442 | 1.8498e-13
PC87C |  | 0.070537 |  | 0.069168 |  | 0.066438 | 0.045346 |  | 0.067199 | 0.067293 | 0 | 0.052203 |  | 0.065572 | 4.5865e-13
PC101C |  | 0.094539 |  | 0.092783 |  | 0.090235 | 0.069779 |  | 0.090457 | 0.090373 | 0 | 0.070011 |  | 0.088035 | 3.9169e-14
PC114C |  | 0.21615 |  | 0.21223 |  | 0.2081 | 0.18079 |  | 0.20735 | 0.20686 | 0 | 0.16012 |  | 0.20147 | 6.9781e-15
PC128C |  | 0.20262 |  | 0.199 |  | 0.19645 | 0.19557 |  | 0.19474 | 0.19406 | 0 | 0.15013 |  | 0.18899 | 3.305e-16
PC142C |  | 0.21087 |  | 0.20713 |  | 0.20544 | 0.23419 |  | 0.20291 | 0.20206 | 0 | 0.15626 |  | 0.19675 | 1.7448e-17
PC155C |  | 0.11858 |  | 0.11649 |  | 0.1159 | 0.15093 |  | 0.11419 | 0.11365 | 0 | 0.087878 |  | 0.11067 | 5.1642e-19
PC169C |  | 0.037666 |  | 0.037004 |  | 0.03691 | 0.055852 |  | 0.036291 | 0.036109 | 0 | 0.027916 |  | 0.035158 | 5.7792e-21
Mass Flows | kg/hr | 32482 |  | 32473.7057 |  | 31660.9181 | 444.8098 |  | 32222.8022 | 32362.8758 | 1500 | 33951.4778 |  | 32516.4927 | 1360.6895
H2 | kg/hr | 0 |  | 10.2363 |  | 13.5537 | 0.30898 |  | 12.0053 | 10.8607 | 0 | 10.5448 |  | 10.8006 | 0.0011446
H2S | kg/hr | 0 |  | 0 |  | 175.594 | 0 |  | 228.6989 | 260.2597 | 0 | 310.9602 |  | 267.0433 | 0.77765
WATER | kg/hr | 0 |  | 0 |  | 0 | 0 |  | 0 | 0 | 1500 | 1476.1617 |  | 133.6916 | 1359.9101
THIOPHEN | kg/hr | 974.46 |  | 971.1243 |  | 18.2683 | 7.4334 |  | 19.1199 | 19.3236 | 0 | 19.4464 |  | 19.3497 | 0.00062585
METHANE | kg/hr | 0 |  | 0 |  | 0 | 0 |  | 0 | 0 | 0 | 0 |  | 0 | 0
ETHANE | kg/hr | 0 |  | 0 |  | 0 | 0 |  | 0 | 0 | 0 | 0 |  | 0 | 0
PROPANE | kg/hr | 0 |  | 0 |  | 0 | 0 |  | 0 | 0 | 0 | 0 |  | 0 | 0
N-BUTANE | kg/hr | 0 |  | 0 |  | 497.7271 | 0 |  | 579.8625 | 611.5256 | 0 | 638.9255 |  | 616.608 | 1.6693e-05
PC79C | kg/hr | 169.1941 |  | 168.7549 |  | 160.3283 | 1.4028 |  | 166.6266 | 168.0752 | 0 | 168.8613 |  | 168.2479 | 1.2603e-09
PC87C | kg/hr | 1820.016 |  | 1816.5486 |  | 1740.4122 | 16.2349 |  | 1798.1375 | 1810.792 | 0 | 1817.3592 |  | 1812.257 | 3.2567e-09
PC101C | kg/hr | 2751.3476 |  | 2748.4285 |  | 2666.1803 | 28.1783 |  | 2730.0975 | 2742.9261 | 0 | 2749.0615 |  | 2744.3321 | 3.1369e-10
PC114C | kg/hr | 6688.0241 |  | 6683.8523 |  | 6537.2123 | 77.619 |  | 6653.4845 | 6675.0746 | 0 | 6684.6891 |  | 6677.3296 | 5.9418e-11
PC128C | kg/hr | 6706.4301 |  | 6704.1572 |  | 6601.6047 | 89.8181 |  | 6684.6325 | 6698.7583 | 0 | 6704.5685 |  | 6700.1563 | 3.0103e-12
PC142C | kg/hr | 7435.4042 |  | 7434.0204 |  | 7354.4843 | 114.5817 |  | 7420.0794 | 7430.3336 | 0 | 7434.2428 |  | 7431.2971 | 1.6931e-13
PC155C | kg/hr | 4435.7122 |  | 4435.252 |  | 4401.8353 | 78.3413 |  | 4429.8498 | 4433.8855 | 0 | 4435.3165 |  | 4434.2463 | 5.3162e-15
PC169C | kg/hr | 1501.4117 |  | 1501.3309 |  | 1493.7178 | 30.8914 |  | 1500.2077 | 1501.061 | 0 | 1501.3403 |  | 1501.1331 | 6.3394e-17
Mass Fractions
H2 |  | 0 |  | 0.00031522 |  | 0.00042809 | 0.00069464 |  | 0.00037257 | 0.00033559 | 0 | 0.00031058 |  | 0.00033216 | 8.412e-07
H2S |  | 0 |  | 0 |  | 0.0055461 | 0 |  | 0.0070974 | 0.0080419 | 0 | 0.009159 |  | 0.0082125 | 0.00057151
WATER |  | 0 |  | 0 |  | 0 | 0 |  | 0 | 0 | 1 | 0.043479 |  | 0.0041115 | 0.99943
THIOPHEN |  | 0.03 |  | 0.029905 |  | 0.000577 | 0.016711 |  | 0.00059336 | 0.00059709 | 0 | 0.00057277 |  | 0.00059507 | 4.5995e-07
METHANE |  | 0 |  | 0 |  | 0 | 0 |  | 0 | 0 | 0 | 0 |  | 0 | 0
ETHANE |  | 0 |  | 0 |  | 0 | 0 |  | 0 | 0 | 0 | 0 |  | 0 | 0
PROPANE |  | 0 |  | 0 |  | 0 | 0 |  | 0 | 0 | 0 | 0 |  | 0 | 0
N-BUTANE |  | 0 |  | 0 |  | 0.015721 | 0 |  | 0.017995 | 0.018896 | 0 | 0.018819 |  | 0.018963 | 1.2268e-08
PC79C |  | 0.0052089 |  | 0.0051967 |  | 0.0050639 | 0.0031538 |  | 0.0051711 | 0.0051935 | 0 | 0.0049736 |  | 0.0051742 | 9.2623e-13
PC87C |  | 0.056032 |  | 0.055939 |  | 0.05497 | 0.036499 |  | 0.055803 | 0.055953 | 0 | 0.053528 |  | 0.055733 | 2.3934e-12
PC101C |  | 0.084704 |  | 0.084636 |  | 0.08421 | 0.063349 |  | 0.084726 | 0.084755 | 0 | 0.08097 |  | 0.084398 | 2.3054e-13
PC114C |  | 0.2059 |  | 0.20582 |  | 0.20648 | 0.1745 |  | 0.20648 | 0.20626 | 0 | 0.19689 |  | 0.20535 | 4.3668e-14
PC128C |  | 0.20647 |  | 0.20645 |  | 0.20851 | 0.20192 |  | 0.20745 | 0.20699 | 0 | 0.19748 |  | 0.20605 | 2.2124e-15
PC142C |  | 0.22891 |  | 0.22892 |  | 0.23229 | 0.2576 |  | 0.23027 | 0.22959 | 0 | 0.21897 |  | 0.22854 | 1.2443e-16
PC155C |  | 0.13656 |  | 0.13658 |  | 0.13903 | 0.17612 |  | 0.13748 | 0.13701 | 0 | 0.13064 |  | 0.13637 | 3.907e-18
PC169C |  | 0.046223 |  | 0.046232 |  | 0.047179 | 0.069449 |  | 0.046557 | 0.046382 | 0 | 0.04422 |  | 0.046165 | 4.659e-20
Volume Flow | l/min | 734.0845 |  | 740.1378 |  | 861.265 | 16.674 |  | 807.495 | 777.7078 | 25.152 | 774.6711 |  | 774.1011 | 23.1834
Liquid2 Phase
Molar Enthalpy | kJ/mol | [13 empty] | -286.2967
Mass Enthalpy | kJ/kg | [13 empty] | -15887.7007
Molar Entropy | kJ/mol-K | [13 empty] | -0.16365
Mass Entropy | kJ/kg-K | [13 empty] | -9.0815
Molar Density | mol/cc | [13 empty] | 0.054284
Mass Density | gm/cc | [13 empty] | 0.97821
Enthalpy Flow | kW | [13 empty] | -6005.0633
Average MW | [14 empty] | 18.02
Mole Flows | kmol/hr | [13 empty] | 75.5099
Mole Fractions
Mass Flows | kg/hr | [13 empty] | 1360.6895
Mass Fractions
Volume Flow | l/min | [13 empty] | 23.1834
<add properties>

## Sheet2
Heat Duty of F-Heater = ( 1268.6365278972 KW )
Heat duty of AIR-COND = (-1027.8063616176 KW )
Heat duty of TRIM-CON = ( -524.3003533584 KW )
Net / Heat duty of R-Stoic = (0 KW )
Heat duty of Flash = 0 KW.